## Instructions
Motor Analysis Tool (MAT)
Recommendation template version 2013a
COMING SOON!

## MAT
Motor Analysis Tool - Datalog (MAT)
Motor Datalog Analysis Tool Nov. 2013a, style 2013b
Motor Identification |  |  |  |  | Equations
Motor Description |  |  |  |  | Eq. 1) Full Load Power (PFL)
Motor Location
Eq. 2) Datalog Use Factor (UF)
Data Collected
Motor Nameplate Data
Motor Power Supply Type |  |  |  | (N. 1) | Eq. 3) Average Load Factor (LF)
Motor Enclosure Type |  |  |  | (N. 1)
Motor Drive Type |  |  |  | (N. 1)
Rated Horsepower | (WR) |  | hp | (N. 1) | Eq. 4) Electrical Energy Consumption (E)
Rated Voltage | (VR) |  | volts | (N. 1)
Rated Full-Load Amperage | (IR) |  | amps | (N. 1) | Datalog Analysis Equations
Rated Full-Load Speed | (NR) |  | rpm | (N. 1) | Eq. 5) Part-Load Power Factor (PFPL)
Rated Full-Load Efficiency | (ηR) |  |  | (N. 1)
Rated Full-Load Power Factor | (PFR) |  |  | (N. 1)
Measured Data |  |  |  |  | Eq. 6a) Power Input (3-Phase AC)
Actual RMS Voltage | (VA) |  | volts | (N. 2)
Motor Performance Analysis |  |  |  |  | Eq. 6b) Power Input (Single-Phase AC)
Mechanical Drive Efficiency | (ηD) | - |  | (Rf. 1)
Synchronous Speed | (NS) | - | rpm
Full-Load Amperage | (IFL) | - | amps |  | Eq. 6c) Power Input (DC)
Full-Load Efficiency | (ηFL) | - |  | (Rf. 2)
Full-Load Power Factor | (PFFL) | -
Full Load Power | (PFL) | - | kW | (Eq. 1) | Eq. 6d) Power Input (Load Factor)
Datalog Summary
Total Datalog Time Period | (tTOT) | 0 | hrs | (N. 3)
Operation Hours | (tOH) | - | hrs | (N. 4) | Eq. 7) Mechanical Power Output (Wo)
Datalog Use Factor | (UF) | - |  | (Eq. 2)
Average Electrical Input Power | (P) | - | kW | (N. 5)
Average Load Factor | (LF) | - |  | (Eq. 3) | Eq. 8) Real Load Factor (LFR)
Electrical Energy Consumption | (E) | - | kWh | (N. 6, Eq. 4)
Notes |  |  |  |  | References
N. 1) Nameplate data was collected during the site assessment from site personnel and equipment. |  |  |  |  | Rf. 1) USDOE Motor Tip Sheet #3, http://www.nrel.gov/docs/fy00osti/27833.pdf
N. 2) Live voltage readings were collected by site personnel using a power quality analyzer. |  |  |  |  | Rf. 2) NEMA Standards Publication MG 1-2006 (Premium Efficiency Motors).
N. 3) Total time datalog collected data. |  |  |  |  | Rf. 3) Part load power factor curve, in the Motor Appendix.
N. 4) Operation hours during the datalog time period.
N. 5) Average electrical input power while the motor is operating.
N. 6) Electrical energy consumption of the datalog time period.
N. 7) Live current readings were collected by using a current transformer and HOBO datalogger.

## Bin Table
Motor Analysis Tool - Bin Analysis | [6 empty] | <-- 650 pixels wide!
Motor Datalog Analysis Tool Nov. 2013a, style 2013b
Datalog Bin Analysis
Bin ID# | Avg. Electrical Power | Load Factor | Percent of Time | Hours | Energy Use | Percent of Energy
| (kW) |  |  | (hours) | (kWh)
Off | 0 | - | - |  | - | -
0
1
2
3
4
5
6
7
8
9
<-- Hide This Row
<-- Hide This Row
<-- Hide This Row
<-- Hide This Row
<-- Hide This Row
<-- Hide This Row
<-- Hide This Row
<-- Hide This Row
<-- Hide This Row
<-- Hide This Row
<-- Hide This Row
<-- Hide This Row
<-- Hide This Row
<-- Hide This Row
<-- Hide This Row
<-- Hide This Row
<-- Hide This Row
<-- Hide This Row
<-- Hide This Row
<-- Hide This Row
<-- Hide This Row
<-- Hide This Row
<-- Hide This Row
<-- Hide This Row
<-- Hide This Row
<-- Hide This Row
<-- Hide This Row
<-- Hide This Row
<-- Hide This Row
<-- Hide This Row
<-- Hide This Row
<-- Hide This Row
<-- Hide This Row
<-- Hide This Row
<-- Hide This Row
<-- Hide This Row
<-- Hide This Row
<-- Hide This Row
<-- Hide This Row
<-- Hide This Row
<-- Hide This Row
<-- Hide This Row
<-- Hide This Row
<-- Hide This Row
<-- Hide This Row
<-- Hide This Row
<-- Hide This Row
<-- Hide This Row
<-- Hide This Row
<-- Hide This Row
<-- Hide This Row
<-- Hide This Row
<-- Hide This Row
<-- Hide This Row
<-- Hide This Row
<-- Hide This Row
<-- Hide This Row
<-- Hide This Row
<-- Hide This Row
<-- Hide This Row
<-- Hide This Row
<-- Hide This Row
<-- Hide This Row
<-- Hide This Row
<-- Hide This Row
<-- Hide This Row
<-- Hide This Row
<-- Hide This Row
<-- Hide This Row
<-- Hide This Row
<-- Hide This Row
<-- Hide This Row
<-- Hide This Row
<-- Hide This Row
<-- Hide This Row
<-- Hide This Row
<-- Hide This Row
<-- Hide This Row
<-- Hide This Row
<-- Hide This Row
<-- Hide This Row
<-- Hide This Row
<-- Hide This Row
<-- Hide This Row
<-- Hide This Row
<-- Hide This Row
<-- Hide This Row
<-- Hide This Row
<-- Hide This Row
<-- Hide This Row
<-- Hide This Row
Totals |  |  | 0% | 0 | 0 | 0%

## Bin Analysis Tool
|  |  | Bin Key | Bin Center | Bin Min | Bin Max | Avg Power | LF | UF | Hours | Energy | E% | Row | Bin Key
Number of Bins | 10 |  | Off | 0 | 0 | - | 0 | - | - |  | - | - |  |  | 0 | 0
Power Upper Limit | 0 | kW | 0 | [9 empty] | 4 | 0
Power Lower Limit | - | kW | 1 | [9 empty] | 5 | 1
Delta | - |  | 2 | [9 empty] | 6 | 2
Total Hour | 0 |  | 3 | [9 empty] | 7 | 3
Total BIN Energy | 0 | kWh | 4 | [9 empty] | 8 | 4
BIN Energy %Error | - |  | 5 | [9 empty] | 9 | 5
|  |  | 6 | [9 empty] | 10 | 6
|  |  | 7 | [9 empty] | 11 | 7
|  |  | 8 | [9 empty] | 12 | 8
|  |  | 9 | [9 empty] | 13 | 9
[13 empty] | 14 | 10
[13 empty] | 15 | 11
[13 empty] | 16 | 12
[13 empty] | 17 | 13
[13 empty] | 18 | 14
[13 empty] | 19 | 15
[13 empty] | 20 | 16
[13 empty] | 21 | 17
[13 empty] | 22 | 18
[13 empty] | 23 | 19
[13 empty] | 24 | 20
[13 empty] | 25 | 21
[13 empty] | 26 | 22
[13 empty] | 27 | 23
[13 empty] | 28 | 24
[13 empty] | 29 | 25
[13 empty] | 30 | 26
[13 empty] | 31 | 27
[13 empty] | 32 | 28
[13 empty] | 33 | 29
[13 empty] | 34 | 30
[13 empty] | 35 | 31
[13 empty] | 36 | 32
[13 empty] | 37 | 33
[13 empty] | 38 | 34
[13 empty] | 39 | 35
[13 empty] | 40 | 36
[13 empty] | 41 | 37
[13 empty] | 42 | 38
[13 empty] | 43 | 39
[13 empty] | 44 | 40
[13 empty] | 45 | 41
[13 empty] | 46 | 42
[13 empty] | 47 | 43
[13 empty] | 48 | 44
[13 empty] | 49 | 45
[13 empty] | 50 | 46
[13 empty] | 51 | 47
[13 empty] | 52 | 48
[13 empty] | 53 | 49
[13 empty] | 54 | 50
[13 empty] | 55 | 51
[13 empty] | 56 | 52
[13 empty] | 57 | 53
[13 empty] | 58 | 54
[13 empty] | 59 | 55
[13 empty] | 60 | 56
[13 empty] | 61 | 57
[13 empty] | 62 | 58
[13 empty] | 63 | 59
[13 empty] | 64 | 60
[13 empty] | 65 | 61
[13 empty] | 66 | 62
[13 empty] | 67 | 63
[13 empty] | 68 | 64
[13 empty] | 69 | 65
[13 empty] | 70 | 66
[13 empty] | 71 | 67
[13 empty] | 72 | 68
[13 empty] | 73 | 69
[13 empty] | 74 | 70
[13 empty] | 75 | 71
[13 empty] | 76 | 72
[13 empty] | 77 | 73
[13 empty] | 78 | 74
[13 empty] | 79 | 75
[13 empty] | 80 | 76
[13 empty] | 81 | 77
[13 empty] | 82 | 78
[13 empty] | 83 | 79
[13 empty] | 84 | 80
[13 empty] | 85 | 81
[13 empty] | 86 | 82
[13 empty] | 87 | 83
[13 empty] | 88 | 84
[13 empty] | 89 | 85
[13 empty] | 90 | 86
[13 empty] | 91 | 87
[13 empty] | 92 | 88
[13 empty] | 93 | 89
[13 empty] | 94 | 90
[13 empty] | 95 | 91
[13 empty] | 96 | 92
[13 empty] | 97 | 93
[13 empty] | 98 | 94
[13 empty] | 99 | 95
[13 empty] | 100 | 96
[13 empty] | 101 | 97
[13 empty] | 102 | 98
[13 empty] | 103 | 99
[13 empty] | 104 | 100
[13 empty] | 105 | Max | 0 | 0

## Efficiency
Full-Load Efficiency (TEFC) |  |  |  | Full-Load Efficiency (ODP)
HP | 3600 | 1800 | 1200 | HP | 3600 | 1800 | 1200
1 | 74% | 82.5% | 80% | 1 | 74% | 82.5% | 80%
1.5 | 81.5% | 84% | 85.5% | 1.5 | 81.5% | 84% | 84%
2 | 82.5% | 84% | 86.5% | 2 | 82.5% | 84% | 85.5%
3 | 84% | 87.5% | 87.5% | 3 | 82.5% | 87.5% | 86.5%
5 | 86.5% | 87.5% | 87.5% | 5 | 84% | 87.5% | 87.5%
7.5 | 87.5% | 90.2% | 89.5% | 7.5 | 86.5% | 89.5% | 88.5%
10 | 88.5% | 90.2% | 89.5% | 10 | 87.5% | 90.2% | 90.2%
15 | 89.5% | 91% | 90.2% | 15 | 88.5% | 91.7% | 90.2%
20 | 89.5% | 91.7% | 90.2% | 20 | 89.5% | 91.7% | 91%
25 | 90.2% | 92.4% | 91.7% | 25 | 90.2% | 92.4% | 91.7%
30 | 90.2% | 92.4% | 91.7% | 30 | 90.2% | 93% | 92.4%
40 | 91% | 93% | 93% | 40 | 91% | 93% | 93%
50 | 91.7% | 93.6% | 93% | 50 | 91.7% | 93.6% | 93%
60 | 92.4% | 94.1% | 93.6% | 60 | 92.4% | 94.1% | 93.6%
75 | 92.4% | 94.5% | 93.6% | 75 | 92.4% | 94.1% | 93.6%
100 | 93% | 94.5% | 94.1% | 100 | 92.4% | 94.5% | 94.1%
125 | 94.1% | 94.5% | 94.1% | 125 | 93% | 94.5% | 94.1%
150 | 94.1% | 95% | 95% | 150 | 93% | 95% | 94.5%
200 | 94.5% | 95.4% | 95% | 200 | 94.1% | 95% | 94.5%
250 | 95% | 95.4% | 95% | 250 | 94.1% | 95% | 94.5%
300 | 95% | 95.4% | 95% | 300 | 94.5% | 95% | 94.5%
350 | 95% | 95.4% | 95% | 350 | 94.5% | 95% | 94.5%
400 | 95% | 95.4% | 95% | 400 | 95% | 95% | 95%
450 | 95% | 95.4% | 95% | 450 | 95% | 95.4% | 95.4%
500 | 95% | 95.4% | 95% | 500 | 95% | 95.4% | 95.4%

## Power Factor
Full-Load Power Factor |  |  |  |  | Part-Load Power Factor
HP | 3600 | 1800 | 1200 | 900 | Percent of Full-Load Amperage | Percent of Full-Load Power Factor
1 | 83% | 76% | 66% | 62%
1.5 | 87% | 79% | 70% | 63% | 0% | 20%
2 | 88% | 81.5% | 70% | 65% | 2.5% | 20%
3 | 88% | 81% | 73% | 65% | 5% | 20%
5 | 90% | 88% | 76% | 71% | 7.5% | 20%
7.5 | 89% | 84% | 79% | 72% | 10% | 20%
10 | 93% | 83% | 80% | 74% | 12.5% | 20%
15 | 93% | 82% | 81% | 75% | 15% | 20%
20 | 90% | 85% | 81% | 75% | 17.5% | 20%
25 | 89% | 86% | 82% | 74% | 20% | 20%
30 | 90% | 85% | 83% | 75% | 22.5% | 20%
40 | 88% | 86% | 83% | 77% | 25% | 20%
50 | 89% | 87.2% | 84% | 81% | 27.5% | 20%
60 | 90% | 86% | 84% | 81% | 30% | 20%
75 | 90% | 86% | 84% | 80% | 32.5% | 20%
100 | 90% | 86.5% | 82% | 81% | 35% | 30.12%
125 | 89% | 87% | 82% | 81% | 37.5% | 44.39%
150 | 90% | 87% | 83% | 81% | 40% | 55.54%
200 | 91% | 87% | 83% | 83% | 42.5% | 64.33%
250 | 92% | 87% | 83% | 83% | 45% | 71.34%
300 | 92% | 88% | 82% |  | 47.5% | 76.95%
350 | 92% | 86% | 89% |  | 50% | 81.48%
400 | 93% | 88% |  |  | 52.5% | 85.15%
450 | 90% | 91% |  |  | 55% | 88.13%
500 | 90% | 91% |  |  | 57.5% | 90.55%
[5 empty] | 60% | 92.53%
[5 empty] | 62.5% | 94.14%
[5 empty] | 65% | 95.45%
[5 empty] | 67.5% | 96.51%
[5 empty] | 70% | 97.36%
[5 empty] | 72.5% | 98.04%
[5 empty] | 75% | 98.58%
[5 empty] | 77.5% | 98.99%
[5 empty] | 80% | 99.31%
[5 empty] | 82.5% | 99.54%
[5 empty] | 85% | 99.7%
[5 empty] | 87.5% | 99.79%
[5 empty] | 90% | 99.83%
[5 empty] | 92.5% | 100%
[5 empty] | 95% | 100%
[5 empty] | 97.5% | 100%
[5 empty] | 100% | 100%