## Instructions
Pump Efficiency Analysis Tool (PEAT)
Overview
The Pump Efficiency Analysis Tool (PEAT) calculates pump hydraluic efficiency based on flow, pressure and power mesurements. This can help identify a worn impeller or improper pump operation.
Instructions
In order to properly use this tool, you will need to collect the following information:
• | Pump Input Drive Shaft Power
Preferably this power is measured directly or indirectly by measuring motor current (amperage) or using a power quality analyzer to measure power (kW) directly. If a measurement is not obtainable, a reasonable estimate by using load factor assumptions is acceptable, but will reduce the accuracy of the analysis. The Motor Analysis Tool (MAT) provides more detail on collecting and analyzing motor performance.
• | MORE COMING SOON!

## PEAT
Pump Efficiency Analysis Tool (PEAT)
Pump Identification |  |  |  |  | Equations
Pump Description |  |  |  |  | Eq. 1) Differential Elevation Head (ΔHh)
Pump Location |  |  |  |  | Eq. 2) Differential Pressure Head (ΔHp)
Data Collected
Flow Data |  |  |  |  | Eq. 3) Flow Velocity (V(s, d))
Volumetric Flow Rate | (Q) |  | gpm | (N. 1)
Suction System Data
Suction Pipe Diameter | (ds) |  | feet | (N. 2) | Eq. 4) Differential Velocity Head (ΔHV)
Suction Gauge Pressure | (ps) |  | psi | (N. 3)
Suction Gauge Elevation | (hs) |  | feet | (N. 2)
Suction Line Loss Coefficient | (Ks) |  |  | (N. 4) | Eq. 5) Friction Head (f(s, d))
Discharge System Data
Discharge Pipe Diameter | (dd) |  | feet | (N. 2)
Discharge Gauge Pressure | (pd) |  | psi | (N. 3) | Eq. 6) Total Pump Head (H)
Discharge Gauge Elevation | (hd) |  | feet | (N. 2)
Discharge Line Loss Coefficient | (Kd) |  |  | (N. 4) | Eq. 7) Power Output of Pump (Wo)
Input Power Data
Input Power to Pump Drive Shaft | (Wi) |  | bhp | (Rf. 1)
Eq. 8) Pump Mechanical Efficiency (ηp)
Assumptions
Fluid Properties
Specific Gravity | (SG) | 1
Environmental Data |  |  |  |  | Notes
Acceleration of Gravity | (g) | 32.17 | ft./sec.2 |  | N. 1) A digital flow meter was used to collect volumetric flow measurements.
Pump Head Analysis |  |  |  |  | N. 2) A tape measure was used to determine the size and length of various pump system components.
Differential Elevation Head | (ΔHh) | - | feet | (Eq. 1)
Differential Pressure Head | (ΔHp) | 0 | feet | (Eq. 2)
Suction Flow Velocity | (Vs) | - | ft./sec. | (Eq. 3) | N. 3) Pressures were collected from previously installed pressure gauges during the site assessment.
Discharge Flow Velocity | (Vd) | - | ft./sec. | (Eq. 3)
Differential Velocity Head | (ΔHV) | - | feet | (Eq. 4)
Suction Friction Head | (fs) | - | feet | (Eq. 5) | N. 4) Line loss coefficients are estimated based on pipe length, diameter, and material as well as fitting type and quantity.
Discharge Fricition Head | (fd) | - | feet | (Eq. 5)
Total Pump Head | (H) | - | feet | (Eq. 6)
Pump Performance |  |  |  |  | References
Power Output of Pump | (Wo) | - | whp | (Eq. 7) | Rf. 1) Input power to pump drive shaft is calculated using the Motor Analysis Tool (MAT) on the previous page.
Mechanical Efficiency of Pump | (ηp) | - |  | (Eq. 8)