## Narrative1
AR No. #
Anaerobic Digester
Recommendation
We recommend installing an anaerobic digester to convert volatile manure into usable methane gas. Bio gas can be burned in a generator to provide an alternative source for 25.1% of your electricity while producing excess heat to reduce boiler natural gas use by 93.0%.
Assessment Recommendation Summary
| Energy | Energy | Cost | Implementation | Payback
| (MMBtu)* | (kWh)* | Savings | Cost | (Years)
| 11441.3309 | 628552.4582 | 120688.4363 | 540150 | 4.4756
* MMBtu only represents natural gas and kWh only represents electricity.
* 1 MMBtu = 1,000,000 Btu, 1 kWh = 3,413 Btu
Background
Anaerobic digesters use bacteria and heat in an oxygen free environment to convert volatile manure into usable methane gas. The digestion of manure occurs in four basic stages; hydrolysis, acidogenesis, acetogenesis, and methanogenesis. It is the last stage in which volatile methane gas is produced; therefore, it is important for the digester to have an appropriate manure retention time to allow the manure to fully decompose. There are many different types of digester systems available. We recommend a plug flow digester designed to operate in the mesophilic range of 95oF– 105oF, but 95oF- 98oF is ideal, with manure solid concentrations between 11 and 14 percent.
Biogas is piped off and burned in a generator to produce electricity. Waste heat from the generator is captured through a heat recovery system to provide heat for the digester core as well as the facility’s heating needs. Excess methane that cannot be burned by the generator can be burned in a flare. Anaerobic digesters have many benefits besides reducing energy costs.
• | Odor Control - The anaerobic microorganisms break down potential odor causing compounds. This offers a reduction in odors by up to 97% almost eliminating odors completely.
• | Clean Fertilizer - Because the digestion process is anaerobic and operates in the mesophilic range, it kills almost all unwanted weeds and pathogens. The digestion process also reduces the volume of manure solids by up to 90% leaving a high quality concentrated fertilizer full of nitrogen, potassium, and phosphorous.

## Narrative2
• | Environmental - Most farms store manure in pits or lagoons where methane gas is generated and released to atmosphere. Methane gas is 21 times more potent than carbon dioxide in causing global warming. Capturing and burning the methane gas could help reduce the rate of global warming.
• | Reduce Water Contamination - The improved manure handling system used by anaerobic digesters reduces potential surface ground water contamination.
Proposal
Install an anaerobic digester, refinery, and generator to convert volatile manure into usable methane gas. The generated bio gas can then be burned in a generator to produce electricity that can be sold back to the utility company. Excess heat from the generator can be recovered and used to offset heating costs.
As detailed on the following page, there is a 4.5 year payback with a $540,150 implementation cost and $120,688 annual savings.
Source: http://www.flickr.com/photos/kqedquest/769804439/
Note
Annual cost savings does not account for financial benefits resulting from the 595,678 pounds of high grade fertilizer produced annually as a byproduct of the digester process.

## Calculation1
Anaerobic Digester
Data Collected | [5 empty] | Equations
Capacity Data | [5 empty] | Eq. 1) Total Manure Production (MP)
| Number of Dairy Cows | (NC) | 1500 | cows
Energy Consumption Data
| Annual Natural Gas Usage | (NGU) | 10000 | MMBtu/yr |  | Eq. 2) Total Manure Solids (MS)
| Annual Electricity Usage | (EU) | 2500000 | kWh/yr
Incremental Energy Data
| Incremental Natural Gas Cost | (NGC) | 10 | $/MMBtu |  | Eq. 3) Total Volatile Solids (VS)
| Incremental Electricity Cost | (EC) | 0.05 | $/kWh
Assumptions
Manure Production | [5 empty] | References
| Average Dairy Cow Weight | (WC) | 1400 | lbs |  | Rf. 1 ) Lusk, P. 1998. Methane Recovery From Animal Manures: A Current Opportunities Casebook, 3rd edition. NREL/SR-25145. Prepared by Resource Development Associates, Washington, DC, under contract to the National Renewable Energy Laboratory. Golden, CO.
| Manure Production Rate | (PR) | 0.08 | lb/lb-day | (N. 1)
| Total Solids Percentage | (SP) | 12.5 | % | (Rf. 1)
| Volatile Manure Percentage | (MP) | 83 | % | (Rf. 1)
Conversion Efficiencies
| Solid to Gas Conversion Efficiency | (CE1) | 50 | % | (N. 2)
| Engine Efficiency | (EE) | 20 | % | (N. 3)
| Generator Efficiency | (EG) | 60 | % | (N. 4)
| Percent Energy Used by Digester | (DEU) | 35 | % | (Rf. 1) | Notes
Conversion Factors | [5 empty] | N. 1) Units are in Pounds Manure per Pound Cow Weight per Day
| Day to Year Conversion Factor | (CF1) | 365 | days/yr
| Methane Gas Conversion Factor | (CF2) | 5.62 | ft3/lb | (Rf. 1) | N. 2) Solid to Gas Efficiency is based of a Plug Flow mesophilic digester system (Typical between 45 and 55 percent solid to gas conversion efficiency) (Rf. 1)
| Methane Gas Conversion Factor | (CF3) | 1000 | Btu/ft3
| Energy Conversion Factor | (CF4) | 1000000 | Btu/MMBtu
| Energy Conversion Factor | (CF5) | 3413 | Btu/kWh
N. 3) Engine Efficiencies typically vary between 18 and 22 percent. We assume 20 percent for this analysis.
Manure Breakdown
| Total Manure Production | (MP) | 61320000 | lbs | (Eq. 1)
| Manure Solids | (MS) | 7665000 | dry lbs | (Eq. 2) | N. 4) Generator Efficiencies typically vary between 55 and 65 percent. We assume 60 percent for this analysis.
| Total Volatile Solids | (VS) | 6361950 | dry lbs | (Eq. 3)
| Total Kjeldahl Nitrogen |  | 344925 | lbs | (N. 5)
| Total Phosphorus |  | 53655 | lbs | (N. 5) | N. 5) These nutrients are not decomposed in the digester process and produce a high grade fertilizer for use on fields or for sale.
| Total Potassium |  | 197097.81 | lbs | (N. 5)

## Calculation2
Anaerobic Digester
Volatile Solids Breakdown | [5 empty] | Equations
| Total Volatile Solids | (VS) | 6361950 | dry lbs | (Eq. 3) | Eq. 4) Gross Methane Production (GMP)
| Ether Extract |  | 198333.7913 | dry lbs | (Rf. 1)
| Cellulose |  | 2364755.9008 | dry lbs | (Rf. 1)
| Hemicellulose |  | 915389.1758 | dry lbs | (Rf. 1)
| Lignin |  | 930645.1319 | dry lbs | (Rf. 1) | Eq. 5) Gross Electricity Production (GEP)
| Starch |  | 953529.066 | dry lbs | (Rf. 1)
| Crude Protein |  | 953529.066 | dry lbs | (Rf. 1)
| Ammonia |  | 38139.8903 | dry lbs | (Rf. 1)
| Acids |  | 7627.978 | dry lbs | (Rf. 1) | Eq. 6) Electricity Savings (ES)
Methane Gas Production
| Gross Methane Gas Production | (GMP) | 17877.0795 | MMBtu | (Eq. 4) | Eq. 7) Gross Heat Production (GHP) (N. 10)
Energy Savings Summary
Electricity | [5 empty] | Eq. 8) Net Heat Production (NHP)
| Gross Electricity Production | (GEP) | 628552.4582 | kWh | (Eq. 5)
| Electricity Savings | (ES) | 31427.6229 | per yr | (Eq. 6)
Natural Gas | [5 empty] | Eq. 9) Natural Gas Savings (NGS)
| Gross Heat Production | (GHP) | 14301.6636 | MMBtu | (Eq. 7)
| Net Heat Production | (NHP) | 9296.0813 | MMBtu | (Eq. 8)
| Natural Gas Savings | (NGS) | 92960.8134 | per yr | (Eq. 9)
References
Implementation Costs Summary | [5 empty] | Rf. 2) The Minnesota Project http://www.mnproject.org/
| Mix Tank/Manure Collection | (IC1) | 35 | /cow (N. 6)(R. 2)
| Digester | (IC2) | 125.1 | /cow (N. 7)(R. 2)
| Energy Conversion | (IC3) | 160 | /cow (N. 8)(R. 2)
| Miscellaneous | (IC4) | 40 | /cow (N. 9)(R. 2)
Notes
N. 6) This cost includes excavation/grading, cement work, manure pump, piping, installation, etc.
N. 7) This cost includes excavation/grading, digester tank, heating, cover, start-up, installation, etc.
N. 8) This cost includes building, gas pump/meter, piping, engine-generator set, heat recovery system, installation, etc.
N. 9) This cost includes engineering, planning, permits etc.
N. 10) We assume that energy not converted into mechanical power in the engine will be converted into heat which will be recovered through a heat exchanger system.

## Calculation3
Anaerobic Digester
Maintenance Costs Summary | [5 empty] | Equations | Information For Narrative
| Annual Routine Maintenance Costs | (MC) | 3700 | per yr | (N. 11) | Eq. 10) Cost Savings (CS) | Percent Electricity Reduction | 0.25142
[7 empty] | Percent Natural Gas Reduction | 0.92961
Economic Results | [6 empty] | Total Energy (MMBtu) | 11441.3309
| Annual Cost Savings | (CS) | 120688.4363 |  | (Eq. 10) | Eq. 11) Implementation Costs (IC) | Natural Gas Energy (therms) | 92960.8134
| Implementation Costs | (IC) | 540150 |  | (Eq. 11) |  | Electircal Energy (kWh) | 628552.4582
| Payback | (PB) | 4.4756 | years |  |  | Cost Savings | 120688.4363
[7 empty] | Implementation Cost | 540150
Notes | [6 empty] | Payback | 4.4756
N. 11) This includes maintenance measures such as monthly oil change, spark plug cleaning, valve adjustment, and periodic engine overhauls.