## Narrative1
AR No. #
Diesel Engine Replacement
Recommendation
Replace the diesel irrigation pump engine with an electric motor. This will allow a cheaper and cleaner energy source to power the irrigation pump, reducing annual energy use by 70%.
Assessment Recommendation Summary
| Energy | Energy | Cost |  | Implementation | Payback
| (MMBtu)* | (therms)* | Savings |  | Cost | (Years)
| 126.933 | 1269.3298 | 3680.952 |  | 8750 | 2.3771
* 1 MMBtu = 1,000,000 Btu, 1 kWh = 3,413 Btu
Background
Diesel engines are less efficient than electric motor and require oil changes and other regular maintenance. Swapping the current diesel engine with an electric motor will save energy and operation cost.
Currently, there is no electricity service near the pump location. Installing powerlines will be a much larger invenstment and will not have a realistic payback for this project alone. We assume this recommendation will be implemented when the facilitiy expands and requires power near the pump. Facility personnel explained a need for a truck loading zone near the pump to reduce transporation cost which was expeceted to be implemented in the near future.
Proposal
We recommend replacing the 50 Hp diesel engine for the irrigation pump with a more efficient electric motor of the same power. This will reduce the high maintenance cost associated with maintaining a diesel engine and reduce the cost of fuel. This will yield an annual cost savings of $3,681 and a 70% reduction in energy use. The $8,750 implementation cost will pay back in 2.4 years.
Source: wikimedia.org/wikipedia/commons/7/73/AC_motor.jpg

## Calculation1
Diesel Engine Replacement
Data Collected | [5 empty] | Notes
Diesel Engine Data | [5 empty] | N. 1) Horsepower was obtained from site personnel during the site assessment.
| Diesel Engine Horsepower | (DP) | 50 | hp | (N. 1)
| Annual Maintenance Cost | (AM) | 2500 | /yr | (N. 2) | N. 2) Annual maintenance costs are estimated by maintenance personnel.
Irrigation System Data
| Pump Pressure | (PP) | 45 | psi | (N. 3) | N. 3) Pressure gauge reading during site assessment.
| Flow Rate | (FR) | 500 | gpm | (N. 4)
Incremental Energy Data | [5 empty] | N. 4) Flow calculated by multiplying the number of sprinklers by the rated flow per sprinkler. Line and elevation pressure loss estimate taken into account to match utility diesel fuel use.
| Diesel Fuel Cost | (DC) | 2.06 | /gal | (N. 5)
| Incremental Electricity Cost | (EC) | 0.09333 | /kWh | (N. 5)
Operating Conditions
| Annual Operating Hours | (OH) | 1058 | hrs/yr | (N. 6)
N. 5) Incremental energy costs according to utility bills in the Site Data section.
Assumptions
Efficiencies | [5 empty] | N. 6) Estimated from facility personnel during site assessment.
| Diesel Engine Efficiency | (ηE) | 30% |  | (Rf. 1)
| Pump Efficiency | (ηP) | 65% |  | (N. 7) | N. 7) Based on annual fuel use.
| Electric Motor Efficiency | (ηM) | 90% |  | (N. 8) | N. 8) Based on NEMA standards for a standard efficiency motor of similar size.
Fluid Properties
| Water Specific Gravity | (SG) | 1 |  |  | N. 9) Equivalent feet of head per psi of water.
Conversion Factors | [5 empty] | N. 10) Used to calculate hydraulic power required for a pump to work against a known pressure and flow rate. (hp.min./gal.ft.)
| Pressure Conversion Factor (H2O) | (CF1) | 2.31 | ft/psi | (N. 9)
| Power Conversion Factor | (CF2) | 0.7457 | kW/hp
| Power Conversion Factor | (CF3) | 2546 | (Btu/hr)/hp
| Conversion Factor | (CF4) | 1000000 | Btu/MMBtu
| Diesel Fuel Energy Content | (FE) | 0.14 | MMBtu/gal |  | References
| Hydraulic Power Constant | (HC) | 3960 |  | (N. 10) | Rf. 1) Marks' Standard Handbook for Mechanical Engineers 10th ed. Diesel engine efficiency curves.

## Calculation2
Diesel Engine Replacement
Current Energy Use Summary | [5 empty] | Equations | Information For Narrative
Diesel Engine | [5 empty] | Eq. 1) Required Hydraulic Power (RP) | Percent Energy Use Reduction | 70.01%
| Required Hydraulic Power | (RP) | 13.125 | whp (Rf. 2) | (Eq. 1) |  | Energy (MMBtu) | 126.933
| Current Load Factor | (LFC) | 40.38% |  | (Eq. 2) |  | Energy (therms) | 1269.3298
| Energy Use | (EC) | 171365.3846 | Btu/hr | (Eq. 3) |  | Cost Savings | 3680.952
| Annual Energy Use | (EUC) | 181.3046 | MMBtu | (Eq. 4) | Eq. 2) Current Load Factor (LFC) | Implementation Cost | 8750
| Annual Fuel Consumption | (AFC) | 1295.0327 | gal (N.11) | (Eq. 5) |  | Payback | 2.3771
Proposed Energy Use Summary
Electric Motor | [5 empty] | Eq. 3) Average Energy Consumption (EC)
| Electric Motor Power | (MP) | 50 | HP | (N. 12)
| Proposed Load Factor | (LFP) | 40.38% |  | (Eq. 6)
| Proposed Energy Use | (EUP) | 15930.7333 | kWh | (Eq. 7)
Eq. 4) Annual Energy Use (EUC)
Implementation Costs Summary
Materials Cost
| 50 Hp Electric Motor | (MC) | 7475 |  | (Rf. 3)
Labor Costs | [5 empty] | Eq. 5) Annual Fuel Consumption (AFC)
| Installation Labor Cost | (LC) | 1275 |  | (Rf. 3)
Economic Results
| Cost Savings | (CS) | 3680.952 |  | (Eq. 8) | Eq. 6) Proposed Load Factor (LFP)
| Implementation Costs | (IC) | 8750 |  | (Eq. 9)
| Payback | (PB) | 2.3771 | yrs
Notes | [5 empty] | Eq. 7) Proposed Energy Use (EUP)
N. 11) Annual fuel consumption matches billed diesel fuel quantity.
N. 12) We recommend replacing the diesel engine with an equivalent sized electric motor by request of the client to account for future system expansion.
Eq. 8) Cost Savings (CS)
References
Rf. 2) http://www.ag.ndsu.edu/pubs/ageng/irrigate/ae1057w.htm | [5 empty] | Eq. 9) Implementation Costs (IC)
Rf. 3) RSMean Building Construction Cost Data 2009. 67th Annual Edition.