## Database Export
Assessment Recommendations
AR Number | Number of Pages | ARC Code | APP Code | BP Tool Used | AR Name | AR Description | AR Author | Primary Savings Source | Primary Savings Quantity | Primary Cost Savings | Secondary Savings Source | Secondary Savings Quantity | Secondary Cost Savings | Tertiary Savings Source | Tertiary Savings Quantity | Tertiary Cost Savings | Quaternary Savings Source | Quaternary Savings Quantity | Quaternary Cost Savings | Implementation Cost | Other Cost | Incremental | Implementation Cost After Incentives
# | 7 | 2.8227 | Manufacturing Process | None | Convert Forklifts | Incrementally purchase electric forklifts instead of propane forklifts when the propane forklifts need to be replaced. This will decrease propane fuel use, operating costs, and emissions that are potentially hazardous in confined areas. Implementation will reduce energy and ancillary costs by 58.3%. | Insert Name | L.P.G. | 373.728 | 20400 | Electrical Consumption | -34340.0327 | -2256.6209 | Electrical Demand | -440.2568 | -3306.3288 | Administrative Costs | 0 | no units | 28700 |  | Y | 28700
Resource Streams
Source Name | Source Code | Units
Electrical Consumption | EC | kWh (site)
Electrical Demand | ED | kW Months / yr
Other Electrical Fees | EF | no units
Natural Gas | E2 | MMBtu
L.P.G. | E3 | MMBtu
#1 Fuel Oil | E4 | MMBtu
#2 Fuel Oil | E5 | MMBtu
#4 Fuel Oil | E6 | MMBtu
#6 Fuel Oil | E7 | MMBtu
Coal | E8 | MMBtu
Wood | E9 | MMBtu
Paper | E10 | MMBtu
Other Gas | E11 | MMBtu
Other Energy | E12 | MMBtu
Water Disposal | W1 | Gallons
Other Liquid (non-haz) | W2 | Gallons
Other Liquid (haz) | W3 | Gallons
Solid Waste (non-haz) | W4 | Pounds
Solid Waste (haz) | W5 | Pounds
Gaseous Waste | W6 | Pounds
Personnel Changes | R1 | no units
Administrative Costs | R2 | no units
Primary Raw Material | R3 | no units
Ancillary Material Cost | R4 | no units
Water Consumption | R5 | no units
One-time Revenue | R6 | no units
Primary Product | P1 | no units
By-product Production | P2 | no units
Increase in Production | P3 | %
Application Codes
Application | APP Code | Examples
Manufacturing Process | 1 | Process Heat Recovery, Variable Speed Drives on Process Equipment, Solvent Recovery
Process Support | 2 | Air Compressors, Steam, Nitrogen, Cogeneration
Building and Grounds | 3 | Lights, HVAC, Burn Waste for Heat
Administrative | 4 | Taxes, Inventory Control, Sale of Wastes | [21 empty] | Mikhail Jones
Production Units
Display Units | Rutgers Units
Not Available | Not Available
Pieces | Pieces
Pounds | Pounds
Tons | Tons
BBL | BBL
1000's Gallons | Thousand Gallons
1000's ft./sq. ft. | Thousand Feed or Thousand Square Feet
Bushels | Bushels
BP Tools
Tool Name | Tool Desciption
None | None
AM+ | AirMaster+
CWSAT | Chilled Water System Analysis Tool
FSAT | Fan System Assessment Tool (FSAT)
MM+ | MotorMaster+ 4.0
NxEAT | Nox and Energy Assessment Tool
PHAST | Process Heating Assessment Tool (PHAST)
PSAT | Pump System Assessment Tool (PSAT)
SSTS | Steam System Tool Suite (SSST/SSAT/3E+)
ASD | ASDMaster: Adjustable Speed Drive Evaluation Tool

## Narrative
AR No. # - Convert Forklifts
Forklift Conversion Template style 2015
Recommendation
Recommend Fast Charging if lifts are used for 12 hours or more per shift
Incrementally purchase electric forklifts instead of propane forklifts when the propane forklifts need to be replaced. This will decrease propane fuel use, operating costs, and emissions that are potentially hazardous in confined areas. Implementation will reduce energy and ancillary costs by 58.3%.
INPUT HERE!
|  | Annual Savings Summary | [7 empty] | Annual Savings Summary
|  | Source |  | Quantity | Units |  | Cost Savings |  | Develop Savings Summary based on an incremental or full recommendation. Change Implementation Description to either "Incremental Cost" of "Implementation Cost" | Source | Quantity | Units | Cost Savings
|  | Propane |  | 373.728 | MMBtu |  | 20400 |  |  | L.P.G. | 373.728 | MMBtu | 20400
|  | Electrical Consumption |  | -34340.0327 | kWh (site) |  | -2256.6209 |  |  | Electrical Consumption | -34340.0327 | kWh (site) | -2256.6209
|  | Electrical Demand |  | -440.2568 | kW Months / yr |  | -3306.3288 |  |  | Electrical Demand | -440.2568 | kW Months / yr | -3306.3288
|  | Operating Costs |  |  |  |  | 12996 |  |  | Administrative Costs |  | no units | 12996
|  | Total |  | 256.6453 | MMBtu |  | 27833.0503 |  |  | Total | 256.6453 | MMBtu | 27833.0503
Report Data Export page pulls values from this table
Implementation Cost Summary
|  | Description |  |  | Cost |  | Payback (yrs)
|  | Before Incentives |  |  | 28700 |  | 1.0311
|  | No Incentives Found |  |  | - |  | -
Facility Background
During the site assessment, facility personnel informed (how many forklifts, usage hours, type of use, indoor vs outdoor, gallons of propane use, how many leased, how many owned, how many rented, etc...).
Technology Background
Electric forklifts use electric motors and batteries to increase energy efficiency and decrease maintenance costs compared to propane or diesel forklifts. Electric forklifts are beneficial for indoor use, especially cold rooms, since there are no harmful emissions. Laws pertaining to the indoor use of combustion based forklifts are becoming more strict. They also have an average operational life of 8 years compared to 6 years for a propane forklift.
Electric forklifts use electricity instead of propane for power. This is more cost effective because propane can cost up to three times more than electricity. Charging systems are a typical way to measure forklift electrical energy use. Monthly demand and total electrical energy consumption comprise the energy costs for electric forklifts. The difference between annual propane costs and the annual electrical energy costs determine actual savings between propane and electric forklifts.
The newest generation of fast-charging stations require little floor space and can be placed where forklifts can easily access the station. The battery is charged while in the forklift. Charging during breaks and changes in shifts allows a single battery to be consistently used by one forklift. Additional savings come from avoiding time swapping batteries and accident related costs. Battery life is not affected by fast-charging, if the battery is below 20% capacity before charging.
Proposal
Purchase a new electric forklift for each propane forklift that becomes inoperable and requires replacement. The cost of a new electric forklift can then be reduced by the purchase price of a new propane forklift, that would have been purchased to replace the inoperable propane forklift.
Incrementally purchase 4 electric forklifts ,1 charger and 4 batteries. Implementation will save $27,833 in annual energy and operational costs after an initial cost of $28,700. Payback period will be approximately 1.0 years.
Notes
The payback of 1.0 years can be expected from the values and assumptions used in the calculations, but may be different depending on actual facility forklift usage. A careful consideration of operational needs will ensure proper batteries are purchased. The recommendation of 4 batteries is due to the benefits of fast-charging. Back-up batteries may be needed if re-charging is not properly carried out. Purchase or renting of used forklifts can reduce the implementation costs, further decreasing the payback period.
Change proposal wording if making an incremental, not full fleet, recommendation.
Safety concerns are still present with electric forklifts. Procedures will need to be established to ensure that batteries are properly handled. Personal protective equipment is required as sulfuric acid is a by-product of using batteries. Battery acid spills require properly trained personnel to neutralize and dispose of the spill in accordance to regulatory ordinances. Another safety concern is that oxygen and hydrogen gases are released during a battery recharge. Without a well-ventilated room or area to house the battery charging station, gases can reach explosive concentrations.
Standard charging systems can be upgraded by installing cables and double inter-cell connectors. Single-point watering systems should also be purchased to facilitate refilling batteries. Watering systems will cost 10 to 20 cents per battery. Additionally, electrical delivery may need upgraded to ensure 400 to 600 amps are available.
| Fast-charging stations deliver 400 to 600 amps to maintain batteries at a 20% to 80% state of charge. Batteries can over heat if improperly charged, which reduces battery performance and life. Some fast chargers may include on-board modules to ensure battery temperatures remain low enough for sustainable use. | [7 empty] | Include leased and rented forklifts monthly or annual payments in current operating cost analysis
| Based on |  | Data Collection | Author |  | Orange Team Review |  | Black Team Review
| Unmodified Template |  | Insert Name | Insert Name |  | Insert Name |  | Insert Name
| Date last Modified |  | Insert Name

## Data Preparation
AR No. # - Data Preparation
Forklift Conversion Template style 2015
Data Collected |  |  |  |  | Equations
Rates |  |  |  |  | Eq. 1) Annual Charging Hours (tC)
Incremental Propane Cost | (ICP) | 5 | /gallon | (Rf. 1)
Current Operating Cost | (CCST) | 1.6 | /hr | (Rf. 2) | Eq. 2) Electric Forklift Efficiency (ηE) | <--Update Ancillary Costs with collected data from assement, i.e. maintenance costs.
Proposed Operating Cost | (CPST) | 0.85 | /hr | (Rf. 2)
Incremental Electricity Cost | (ICE) | 0.065714 | /kWh | (Rf. 3) | Eq. 3) Energy Conversion Factor 2 (CF2)
Incremental Demand Cost | (ICD) | 7.51 | /kW·mo | (Rf. 3)
Conversion Calculations |  |  |  |  | Eq. 4) Energy Conversion Factor (CF3)
Battery Charging
Annual Plant Operation | (AD) | 234 | d/yr | (Rf. 1)
Daily Recharge Hours | (tR) | 4 | hr/d | (N. 1)
Annual Charging Hours | (tC) | 936 | hr/yr | (Eq. 1) | References
Efficiency Data |  |  |  |  | Rf. 1) Data collected from facility personnel.
Battery Efficiency | (ηB) | 76% |  | (Rf. 4) | Rf. 2) National SVCS/Rental Fleet Stats. Includes servicing costs associated with maintenance, refueling and other ancillary operating costs.
Charger Efficiency | (ηC) | 84% |  | (Rf. 4)
Electric Forklift Efficiency | (ηE) | 63.84% |  | (Eq. 2)
Propane Forklift Efficiency | (ηP) | 20% |  | (Rf. 4)
Energy Constants |  |  |  |  | Rf. 3) See Utility Analysis page in Site Data Section.
Propane Energy Content | (PE) | 0.0916 | MMBtu/gal
Energy Conversion Factor 1 | (CF1) | 0.0034095 | MMBtu/kWh |  | Rf. 4) Efficiencies based on estimates by industry experts. Full Fuel-Cycle Comparison of Forklift Propulsion Systems. Argonne National Laboratory. Oct 2008. pg. 11 <http://www1.eere.energy.gov/ hydrogenandfuelcells/pdfs/forklift_anl_esd.pdf>.
Energy Conversion Factor 2 | (CF2) | 26.866 | kWh/gal | (Eq. 3)
Energy Conversion Factor 3 | (CF3) | 0.11881 | gal/kWh | (Eq. 4)
Notes
N. 1) Estimated charge time based on daily breaks during 2 shifts per day.
Incrementally purchase 4 electric forklifts and purchase 1 charger and 4 batteries. Implementation will save $ in annual energy and operational costs after an initial cost of $. Payback period will be approximately 0.0 years.

## Inventory
AR No. # - Tables
Forklift Conversion Template style 2015
Current Forklift Inventory
Forklift ID Number | Annual Operating Hours | Annual Lease / Rent Cost | Annual Fuel Use | Current Fuel Cost | Current Operating Cost
Organize forklifts in descending order based on daily use.
| (t) (N. 2) | (CA) (N. 2) | (FA) (Eq. 5) | (CF) (Eq. 6) | (CCO) (Eq. 7) | Remove Lease/Rental Column if not applicable.
| (hr/d) | (/yr) | (gal/yr) | (/yr) | (/yr)
T-568998A65 | 5616 | 0 | 1200 | 6000 | 8985.6
T-568998A70 | 4680 | 160 | 1080 | 5400 | 7648
PA-55-969SP | 3744 | 0 | 960 | 4800 | 5990.4
PA-70-969SP | 2808 | 200 | 840 | 4200 | 4692.8 |  | -
Totals | 16848 | 360 | 4080 | 20400 | 27316.8 |  | -
Average | 4212 | 90 | 1020 | 5100 | 6829.2 |  | -
Notes
N. 2) Data gathered from forklift operators, who were on duty during assessment
Economic Summary |  |  |  | Equations
Forklift ID Number | Annual Cost Savings | Implementation Cost | Simple Payback
| (CS)(Eq. 17) | (CI)(Eq. 18) | (tPB)(Eq. 19)
| (/yr) |  | (years)
T-568998A65 | 8575.8383 | 8300 | 0.96784
T-568998A70 | 7597.4545 | 6800 | 0.89504
PA-55-969SP | 6299.0707 | 6800 | 1.0795
PA-70-969SP | 5360.6868 | 6800 | 1.2685
Totals | 27833.0503 | 28700 | 1.0311
Average | 6958.2626 | 7175 | 1.0311 |  |  | <--Do not adjust cell sizes, unless values and titles do not show up properly in print preview.

## Proposed
AR No. # - Tables
Forklift Conversion Template style 2015
Proposed Electric Forklift Conversion
Forklift ID Number |  | Electrical Energy Use | Charger Power Demand | Annual Demand | Proposed Operating Cost | Proposed Electricity Cost | Proposed Demand Cost | Energy Cost Savings | Operation Cost Savings
|  | (EP) (Eq. 8) | (P) (Eq. 9) | (PA) (Eq. 10) | (CPO) (Eq. 11) | (CE) (Eq. 12) | (CD) (Eq. 13) | (CES) (Eq. 14) | (COS) (Eq. 15)
|  | (kWh/yr) | (kW) | (kW·mo/yr) | (/yr) | (/yr) | (/yr) | (kWh/yr) | (/yr)
T-568998A65 |  | 10100.0096 | 10.7906 | 129.4873 | 4773.6 | 663.712 | 972.4496 | 4363.8383 | 4212
T-568998A70 |  | 9090.0086 | 9.7115 | 116.5386 | 3978 | 597.3408 | 875.2047 | 3927.4545 | 3670
PA-55-969SP |  | 8080.0077 | 8.6325 | 103.5898 | 3182.4 | 530.9696 | 777.9597 | 3491.0707 | 2808
PA-70-969SP |  | 7070.0067 | 7.5534 | 90.6411 | 2386.8 | 464.5984 | 680.7148 | 3054.6868 | 2306
Totals |  | 34340.0327 | 36.6881 | 440.2568 | 14320.8 | 2256.6209 | 3306.3288 | 14837.0503 | 12996
Average |  | 8585.0082 | 9.172 | 110.0642 | 3580.2 | 564.1552 | 826.5822 | 3709.2626 | 3249
Incrementally purchase 4 electric forklifts and purchase 1 charger and 4 batteries. Implementation will save $ in annual energy and operational costs after an initial cost of $. Payback period will be approximately 0.0 years.

## Implementation
AR No. # - Tables
Forklift Conversion Template style 2015
Implementation Cost Analysis
Forklift ID Number |  | Electric Forklift Cost | Charger Cost | Battery Cost | Number of Chargers | Number of Batteries | Total Equipment Cost | Propane Forklift Cost
|  | (CL) (Rf. 6) | (CC) (Rf. 7) | (CB) (Rf. 8) | (NC) (N. 3) | (NB) (N. 4) | (CT) (Eq. 16) | (CR) (Rf. 9)
|  |  | (lift) | (lift) | (/lift) | (/lift)
T-568998A65 |  | 30000 | 1500 | 800 | 1 | 1 | 32300 | 24000
T-568998A70 |  | 30000 | 1500 | 800 | 0 | 1 | 30800 | 24000
PA-55-969SP |  | 30000 | 1500 | 800 | 0 | 1 | 30800 | 24000
PA-70-969SP |  | 30000 | 1500 | 800 | 0 | 1 | 30800 | 24000
Totals |  | 120000 | 6000 | 3200 | 1 | 4 | 124700 | 96000
Average |  | 30000 | 1500 | 800 | 0.25 | 1 | 31175 | 24000
Notes
N. 3) Explain why # of chargers will be needed.
N. 4) Explain why # of batteries will be needed.
Incrementally purchase 4 electric forklifts and purchase 1 charger and 4 batteries. Implementation will save $ in annual energy and operational costs after an initial cost of $. Payback period will be approximately 0.0 years.

## Summary
AR No. # - Analysis
Forklift Conversion Template style 2015
Energy Analysis |  |  |  |  | Equations | <-- (Insert --> Object --> Math Type 6.0 Equation)
Current Conditions |  |  |  |  | Table Equations
Annual Fuel Consumption | Incrementally purchase electric instead of propane forklifts when the propane forklifts need to be replaced This will decrease propane fuel use, operating costs, and emissions that are potentially hazardous in confined areas. Implementation will reduce energy and ancillary costs by 58.3%. | 373.728 | MMBtu/yr | (Eq. 17) | Eq. 5) Annual Fuel Use (FA)
Annual Fuel Cost | (CF) | 20400 | /yr. | (Rf. 10)
Proposed Conditions
Electrical Energy Consumption | (EP) | 34340.0327 | kWh/yr | (Rf. 10) | Eq. 6) Current Fuel Cost (CF)
Electrical Demand | (PA) | 440.2568 | kW·mo/yr. | (Rf. 10)
Annual Electricity Cost | (CE) | 2256.6209 | /yr. | (Rf. 10) | Eq. 7) Current Operating Cost (CCO)
Annual Demand Cost | (CD) | 3306.3288 | /yr. | (Rf. 10)
Energy Cost Savings | (CES) | 14837.0503 | /yr. | (Rf. 10) | Eq. 8) Electrical Energy Use (EP)
Operating Cost Analysis |  |  |  |  | Eq. 9) Charger Power Demand (P)
Current Cost | (CCO) | 27316.8 | /yr. | (Rf. 10)
Proposed Cost | (CPO) | 14320.8 | /yr. | (Rf. 10)
Operating Cost Savings | (COS) | 12996 | yr. | (Rf. 10) | Eq. 10) Annual Demand (PA)
Implementation Cost Analysis
Number of Forklifts | (N) | 4 | forklifts | (Rf. 11) | Eq. 11) Proposed Operating Cost (CPO)
Number of Chargers | (NC) | 1 | chargers | (Rf. 10)
Number of Batteries | (NB) | 4 | batteries | (Rf. 10) | Eq. 12) Proposed Electricity Cost (CE)
Total Equipment Cost | (CT) | 124700 |  | (Rf. 10)
Propane Forklift Cost | (CR) | 96000 |  | (Rf. 12) | Eq. 13) Proposed Demand Cost (CD)
Eq. 14) Energy Cost Savings (CES)
Economic Results
Annual Cost Savings | (CS) | 27833.0503 | /yr. | (Eq. 18) | Eq. 15) Operation Cost Savings (COS)
Implementation Cost | (CI) | 28700 |  | (Eq. 19)
Simple Payback | (tPB) | 1.0311 | yrs. | (Eq. 20) | Eq. 16) Total Equipment Cost (CT)
References
From Tables |  |  |  |  | Analysis Equations
Rf. 6) Enter source of Electric Lift Cost data. |  |  |  |  | Eq. 17) Annual Fuel Consumption (EC)
Rf. 7) Enter source of Charger Cost data.
Rf. 8) Enter source of Battery Cost data. |  |  |  |  | Eq. 18) Annual Cost Savings (CS)
Rf. 9) Enter source of New Propane Lift Cost data.
From Analysis |  |  |  |  | Eq. 19) Implementation Cost (CI)
Rf. 10) Value taken from Analyis page of this recommendation.
Rf. 11) The total number of lifts recommended to be purchased. |  |  |  |  | Eq. 20) Simple Payback (tPB)
Rf. 12) The total cost of equivelant propane forklift replacements.
Incrementally purchase 4 electric forklifts and purchase 1 charger and 4 batteries. Implementation will save $ in annual energy and operational costs after an initial cost of $. Payback period will be approximately 0.0 years.

## Incentives
3 - AR No. 1 - Incentives
Forklift Conversion Template style 2015
Recommendation Details
Implementation Cost |  | 28700 |  |  |  | Step 1: Look up possible incentives. Possible resources include but are not limited to:
Annual Cost Savings |  | 27833.0503 | /year |  |  | • | DSIRE | Great comprehensive federal, state, and utility incentives. Use filters to narrow search
Simple Payback |  | 1.0311 | years |  |  | • | Washington Incentives | Washington incentives.
[6 empty] | • | Energy Trust | Energy Trust incentives for customers paying a public purpose charge
Incentive Analysis Summary
Description | Incentive | After Incentive | Payback | Notes
|  |  | (yrs) |  |  | Step 2: Order the incentives properly.
[5 empty] | <<HIDE ROW |  | Typically it is safe to order by federal incentives, then state, then finally municipality/local incentives. However, some incentives stipulate when and how they can be applied. Add these special circumstances in the notes. For example the ETO Wind Turbine Incentives says that all incentives for the AR can be 50% of the total project cost. This means that ETO will incentivize anywhere from 0% to 50% of the project or in other words ETO makes up the difference to make total incentives reach 50%.
<<HIDE ROW
<<HIDE ROW
<<HIDE ROW
<<HIDE ROW
Totals | 0 | 28700 | 1.0311 |  | <<HIDE ROW | Step 3: Fill in incentive values (always use equations rather than hard-code numbers)
Step 4: Review the Notes sections. Hide unnecessary ones, review verbage of ones that apply for accuracy.
No Incentives
This measure does not include the purchase of capital assets and is ineligible for incentives. |  |  |  |  | << Hide or review for accuracy (choose one of three options)
The implementation cost associated with this measure is so small that it does not warrant the time and overhead associated with applying for incentives. Analysts believe this measure already has an attractive simple payback period. |  |  |  |  | Be wary of using the third explanation here. Ask a more experienced analyst for help if you're unable to identify any incentives.
Analysts were unable to identify any published incentives for this measure. This does not necessarily mean incentives are unavailable; custom incentives with utility providers can sometimes be arranged.
REAP |  |  |  |  | << Hide or review for accuracy
You may be eligible for a Rural Energy for America Program grant. These grants are available to agricultural producers who gain 50% or more of their gross income from agricultural operations and small businesses who are located in a rural area as defined by the SBA (Small Business Association). Eligible projects include but are not limited to energy efficiency improvements and renewable energy systems (wind, solar, biomass, geothermal, hydro power and hydrogen-based sources). These grants are awarded on a competitive basis and can be up to 25% of the proposed project's cost, and are limited to $500,000 for renewable energy systems and $250,000 for energy efficiency improvements while the loan guarantee may not exceed $25 million. The combined amount of a grant and loan guarantee may not exceed 75% of the project’s cost.
ETO |  |  |  |  | << Hide or review for accuracy
Energy Trust cash incentives are available to help pay for implementation of energy saving measures deemed cost effective if customers are paying a public purpose charge. Incentives can be anticipated to equal the minimum of 50% of total project cost, $0.25 per kWh saved, or $1 per therm saved.
ESI |  |  |  |  | << Hide or review for accuracy
Bonneville Power Administration's Energy Smart Industrial reimbursement incentive is available to help pay for implementation of energy saving measures that are deemed cost effective and have a minimum 10-year life span. Incentives can be anticipated to equal minimum of 70% of total project cost or $0.25 per kWh saved.
ITC |  |  |  |  | << Hide or review for accuracy
You may also be eligible for a Federal Business Investment Tax Credit. These grants are available to industrial producers and the credit is equal to 27.4% (as of March 1st, 2013 the incentive was reduced from 30% to its current value) of expenditures for solar, fuel cells, small wind turbines, and 10% of expenditures for geothermal systems, microturbines and combined heat and power with no maximum credit. The credits are for eligible systems placed in service on or before December 31, 2016.